## VALIDATION
Point Number
I-Datum Value | 100 |  | Feet decimal
Instrument Height (ft) | 5.33 |  | Feet decimal
Slope Distance (ft) | 1300.36 |  | Feet decimal
Refelector Height (ft) | 6 |  | Feet decimal
V obs (converted value) | 91.4458 |  | Vertical Angle
1.596
H obs (converted value) | 216.4403 |  | Horizontal angle
3.7776
Horizontal Distance | 1299.946
Northing Distance | -1045.7759
Easting Distance | -772.1479
Point Elevation Calculation | 66.5195
Enter
Conversion | Degrees | Minutes | Seconds | Converted
Vobs (d mm ss) | 91 | 26 | 45 | 91.4458
Hobs (d mm ss) | 216 | 26 | 25 | 216.4403
Note on B22: Enter degreees only
Note on C22: RS Enter minutes only
Note on D22: Enter seconds only

## POINT DISTANCE
Point # | 1114 | 1147
North (x) | 68.41 | -354.63 | -423.04
East (y) | -256.38 | -21.59 | 234.79
Elv. (z) | 100 | 100 | 0
Horizontal Distance Between Points |  | 483.8276
Slope Distance Between Points |  | 483.8276